## Overview
Data movement
MOV
STR
LDR

Arithmetic and logic
ADD
SUB
MUL
DIV
IDIV
AND
OR
XOR
NOT
SHL
SHR
ROL
ROR
CMP
TST

Control flow
JMP
JEQ
JNE
JGT
JGE
JLT
JLE
CALL
RET

Stack operations
PUSH
POP

Other
NOP
HALT
INT

## Data
Data movement instructions

Instruction	Action	Byte 0	Byte 1	Byte 2	Byte 3	Byte 4	Byte 5	Byte 6	Byte 7	Byte 8	Byte 9
MOV RD, imm32	Copy value imm32 to RD	MOV_VR	RD: reg	imm32
MOV RD, RS	Copy value of RS to RD	MOV_RR	RS | RD

STR [imm32], RS	Copy value of RS to [imm32]	STR_RV0	RS	imm32
STR [RD], RS	Copy value of RS to [RD]	STR_RI0	RS | RD
STR [RD+imm8], RS	Copy value RS to [RD+imm8]	STR_RI8	RS | RD	OFF: imm8
STR [RD+imm32], RS	Copy value RS to [RD+imm32]	STR_RI32	RS | RD	OFF: imm32
STR [RD+RO], RS	Copy value RS to [RD+RO]	STR_RIR	RS | RD	RO

LDR RD, [imm32]	Copy value of [imm32] to RD	LDR_RV0	RD: reg	MS: imm32
LDR RD, [RS]	Copy value of [RS] to RD	LDR_RI0	RS | RD
LDR RD, [RS+imm8]	Copy value [RS+imm8] to RD	LDR_RI8	RS | RD	OFF: imm8
LDR RD, [RS+Imm32]	Copy value [RS+imm32] to RD	LDR_RI32	RS | RD	OFF: imm32
LDR RD, [RS+RO]	Copy value [RS+RO] to RD	LDR_RIR	RS | RD	RO

## ALU
Arithmetic & logic instructions and their effect on flags

Instruction	Action	Byte 0	Byte 1	Byte 2	Byte 3	Byte 4	Byte 5	Zero	Sign	Carry
ADD RD, RS	RD = RS + RD	ADD_RR	RD | RS					res == 0	bit 31 is set	res >= 2^32
ADD RD, imm32	RD = RD + imm32	ADD_RV	RD	imm32
SUB RD, RS	RD = RD – RS	SUB_RR	RD | RS					res ==0	bit 31 is set	res >= 0
SUB RD, imm32	RD = RD – imm32	SUB_RV	RD	imm32
MUL RD, RS	RD = RD * RS	MUL_RR	RD | RS					res ==0	bit 31 is set	bits 32..63 of res are non-zero
MUL RD, imm32	RD = RD * imm32	MUL_RV	RD	imm32
DIV RD, RS	RD = RD / RS (unsigned)	DIV_RR	RD | RS					res ==0	bit 31 is set	always 0
DIV RD, imm32	RD = RD / imm32	DIV_RV	RD	imm32
IDIV RD, RS	RD = RD / RS (signed)	IDIV_RR	RD | RS					res ==0	bit 31 is set	always 0
IDIV RD, imm32	RD = RD / imm32	IDIV_RV	RD	imm32
AND RD, RS	RD = RD & RS	AND_RR	RD | RS					res ==0	bit 31 is set	always 0
AND RD, imm32	RD = RD & imm32	AND_RV	RD	imm32
OR RD, RS	RD = RD | RS	OR_RR	RD | RS					res ==0	bit 31 is set	always 0
OR RD, imm32	RD = RD | imm32	OR_RV	RD	imm32
XOR RD, RS	RD = RD ^ RS	XOR_RR	RD | RS					res ==0	bit 31 is set	always 0
XOR RD, imm32	RD = RD ^ imm32	XOR_RV	RD	imm32
NOT RD	RD = ~RD	NOT_R	RD					res == 0	bit 31 is set	unchanged
SHL RD, RS	RD = RD << (RS & 31)	SHL_RR	RD | RS					res == 0	bit 31 is set	last bit shifted out from MSB
SHL RD, imm32	RD = RD << imm5	SHL_RV	RD	imm5
SHR RD, RS	RD = RD >> (RS & 31)	SHR_RR	RD | RS					res == 0	bit 31 is set	last bit shifted out from LSB
SHR RD, imm32	RD = RD >> imm5	SHR_RV	RD	imm5
ROR RD, RS	RD = ROR(RD, RS & 31)	ROR_RR	RD | RS					res == 0	bit 31 is set	last bit rotated out (LSB → C)
ROR RD, imm5	RD = ROR(RD, imm5)	ROR_RV	RD	imm5
ROL RD, RS	RD = ROL(RD, RS & 31)	ROL_RR	RD | RS					res == 0	bit 31 is set	last bit rotated out (MSB → C)
ROL RD, imm5	RD = ROL(RD, imm5)	ROL_RV	RD	imm5
CMP RA, RB	RB – RA, set flags	CMP_RR	RA | RB					res == 0	bit 31 is set	res >= 0
TST RA, RB	RA & RB, set flags	TST_RR	RA | RB					res == 0	bit 31 is set	always 0
TST RA, imm32	RA & imm32, set flags	TST_RV	RA	imm32

## Control flow
Control flow instructions

Instruction	Action	Byte 0	Byte 1	Byte 2	Byte 3	Byte 4	Byte 5
JMP +imm8	Unconditional jump to PC+imm8	JMPR_V8	imm8
JMP imm32	Unconditional jump to imm32	JMPA_V32	imm32
JMP RA	Unconditional jump to RA	JMPA_R	RA
JEQ +imm8	Jump to PC+imm8 if Z = 1	JEQR_V8	imm8
JEQ imm32	Jump to imm32 if Z = 1	JEQA_V32	imm32
JEQ RA	Jump to RA if Z = 1	JEQA_R	RA
JNE +imm8	Jump to PC+imm8 if Z = 0	JNER_V8	imm8
JNE imm32	Jump to imm32 if Z = 0	JNEA_V32	imm32
JNE RA	Jump to RA if Z = 0	JNEA_R	RA
JGT +imm8	Jump to PC+imm8 if Z = 0 and (S ^ V) = 0	JGTR_V8	imm8
JGT imm32	Jump to imm32 if Z = 0 and (S ^ V) = 0	JGTA_V32	imm32
JGT RA	Jump to RA if Z = 0 and (S ^ V) = 0	JGTA_R	RA
JGE +imm8	Jump to PC+imm8 if (S ^ V) = 0	JGER_V8	imm8
JGE imm32	Jump to imm32 if (S ^ V) = 0	JGEA_V32	imm32
JGE RA	Jump to RA if (S ^ V) = 0	JGEA_R	RA
JLT +imm8	Jump to PC+imm8 if (S ^ V) = 1	JLTR_V8	imm8
JLT imm32	Jump to imm32 if (S ^ V) = 1	JLTA_V32	imm32
JLT RA	Jump to RA if (S ^ V) = 1	JLTA_R	RA
JLE +imm8	Jump to PC+imm8 if Z = 1 or (S ^ V) = 1	JLER_V8	imm8
JLE imm32	Jump to imm32 if Z = 1 or (S ^ V) = 1	JLEA_V32	imm32
JLE RA	Jump to RA if Z = 1 or (S ^ V) = 1	JLEA_R	RA
CALL imm32	Push PC, jump to imm32	CALLA_V32	imm32
CALL RA	Push PC, jump to RA	CALLA_R	RA
RET	Pop PC	RET

## Stack
Stack instructions

Instruction	Action	Byte 0	Byte 1	Byte 2	Byte 3	Byte 4	Byte 5
PUSH imm32	Push imm32 to stack	PUSH_V32	imm32
PUSH RA	Push RA to stack	PUSH_R	RA
POP RA	Pop u32 from stack into RA	POP_R	RA

## Other
Other instructions

Instruction	Action	Byte 0	Byte 1	Byte 2	Byte 3	Byte 4	Byte 5
NOP	No-op	NOP
HALT	Halt until an interrupt happens	HALT
INT imm8	Raise interrupt line imm8	INT_V8	imm8